## COM3000 Config Tool
COM3000 Configuration Tool
Required Channels |  | Spare Channels
HD Channels | 54 | 15 | (up to 23 HD per Card)
SD | 0 | 240 | (8 SD per Card)
Analog (NTSC-8) | 0 | 0 | (8 Analog Chs per device)
HD Channels per QAM Carrier (2 or 3) | 3
Qty
| Needed | Notes
COM51 Receiver Blades | 3 | Initial 8 HD channels per COM51
SWCOM51 Tuner Upgrades | 30 | Single Tuner upgrade
COM400 Chassis | 1 | 6 blades per chassis | Spare slots= | 3
NTSC-8 Analog Modulater | 0 | 8 channels per device | Spare channels = | 0
QAM20 Edge QAM | 1 | Initial 16 carriers per QAM20 | Spare QAM carriers= | 0
SWQAM2 2 Carrier Licenses Upgrade | 1 | 2 carriers per license | Future 2xLicences= | 15
* Number of DSWM30 Needed | 3 | 1 DSWM30 needed for each Card
Total Cost for Technicolor Equipment
Output from Tool
Adjustable
Channel Input

## Model Description
Technicolor COM3000 Models |  | Description
COM400 |  | 3 RU Chassis with 6 slots for Receiver cards & two for QAM20
QAM20 |  | 16 carrier Edge QAM upgradable to a total of 48 carriers
SWQAM2 | Software Key | Software key to activate 2 QAM carriers on QAM20, Max 16 keys per device
COM51 |  | 8 channel HD Pro:Idiom receiver card for reception of DIRECTV HD Programs. Upgradeable to 23 channels using SWCOM51 tuner licenses
SWCOM51 | Software Key | Software key to activate 1 tuner on a COM51, Max 15 per device
NTSC-8 |  | One RU 8 channel NTSC (analog) air to IP receiver for COM Systems

## Sheet1 (hidden)
2
3